## Test conditions
ID | Test condition | Test techniques | Notes | Page
1 | Parental lock reset | state transition, use case | use case: parent, child | 16
2 | Long press power button to power off | equivalence partitioning, boundary value | how long is "long press"? (test for 3 sec) | 7
3 | Illumination LED color | state transition, decision table |  | 7
4 | Update TV software | state transition |  | 16
5 | Illumination LED flashing red | equivalence partitioning | blinks 2-8 times, with 3 second intervals | 16
6 | Resetting TV | equivalence partitioning, boundary value | unplug for 2 minutes | 16
7 | Connect to Wi-Fi | state transition |  | 17
8 | Operating temperature | equivalence partitioning, boundary value | 0-40 C | 18
9 | Login to Netflix | state transition, use case | use case: registered/unregistered user | 9
10 | Record function to USB HDD | equivalence transition | based on minutes or file size | 9
11 | Mute and unmute | state transition |  | 16
12 | Picture quality | state transition | improve picture quality by switching to HDMI cable | 11
13 | Shape of AC power plug fits regional standard | use case |  | 4
14 | Power button on TV can switch mode to channel, volume and input source | state transition, use case |  | 7
15 | Remote's mic works properly | use case state transition |  | 8
16 | Remote's mic voice recognition works properly | use case |  | 8
17 | Standard mounting | BVA | Spacer < 60 mm | 14
18 | Slim mounting | BVA | Spacer < 20 mm | 14
19 | Average annual consumption | equivalance partitioning
20 | Screw size | equivalance partioning |  | 3
21 | Power button on remote turns TV on and OFF | Use case / SS

## Techniques
Remote sensor decision table
Conditions | 1 | 2 | 3 | 4 | 5 | 6 | 7 | 8 | 9 | 10 | 11 | 12 | 13 | 14 | 15 | 16
Timer is set | Y | Y | Y | Y | N | Y | Y | Y | N | N | N | Y | N | N | N | N
When turning on the TV/picture off mode/ update/etc | Y | Y | Y | N | Y | Y | N | N | Y | N | Y | N | Y | N | N | N
When connecting with a mobile device wirelessly | Y | Y | N | Y | Y | N | Y | N | N | Y | Y | N | N | Y | N | N
Recording mode | Y | N | Y | Y | Y | N | N | Y | Y | Y | N | N | N | N | Y | N
Actions
Amber coloured LED | X | X | X | X |  | X | X | X |  |  |  | X
White coloured LED | X | X | X |  | X | X |  |  | X |  | X |  | X
Cyan coloured LED | X | X |  | X | X |  | X |  |  | X | X |  |  | X
Pink coloured LED | X |  | X | X | X |  |  | X | X | X |  |  |  |  | X
State transition
| Enter "9999" | pass | Change PIN in settings menu | pass | pin changed succesfully
| fail |  | fail
| Try again |  | PIN unchanged
Equivalance particioning
110-240V AC
| invalid | valid | invalid
| <=109 | 110 - 240 | 241 =>
Power consumption in standard mode (in watt) | invalid | valid | invalid
KD-49X8000D | <=80 | 80 | 80 =>
KD-43X8000D | <=82 | 82 | 82 =>
Average annual consumption (in watt)
KD-49X8000D | <=111 | 111 | 111 =>
KD-43X8000D | <=114 | 114 | 114 =>
Average power consumption in vivid mode (in watt)
KD-49X8000D | <=114 | 114 | 114 =>
KD-43X8000D | <=126 | 126 | 126 =>
Boundary value analysis | invalid | valid | invalid
| 113 | 114 | 115
Standby power consumption (watt) | <=0.50 | 0.50 | 0.50 =>
Operating temperature (celsius) | <=0 | 0-40 | 40 =>
Mass(approx, in kg)
With tabletop stand
KD-49X8000D | <=14.2 | 14.2 | 14,2 =>
KD-43X8000D | <=13.2 | 13.2 | 13.2=>
Without tabletop stand (in kg)
KD-49X8000D | <=13.2 | 13.2 | 13.2 =>
KD-43X8000D | <=12,3 | 12.3 | 12,3 =>
Screw size (in mm) | <==8 | 2021-08-12 | 12 =>
Boundary value analysis | Invalid | Valid | Invalid
Valid inputs | 7 | 8,9,11,12 | 13